## Sheet1
| Dimensions | span | Shear span | Shear-span-to-depth ratio (a/da/d) | Width | Concrete axial compressive strength | Slab thickness | Concrete cover | Reinforcement type | Number of bars | Bar diameter | Cross-sectional area | Reinforcement area | Elastic modulus of reinforcement | Reinforcement axial stiffness | Reinforcement ratio | Shear strength | Nominal shear strength | Failure mode
Mechanisms of shear resistance of one-way concrete slabs reinforced with FRP bars | 4000*1000*200 | 3500 | 850 | 6.0714 | 1000 | 47.9 | 200 | 50 | GFRP | 5 | 20 | 284 | 1420 | 40.8 | 57936 | 0.010143 | 94 | 0.47 | Diagonal tension failure
| 4000*1000*200 | 3500 | 850 | 6.0714 | 1000 | 48.4 | 200 | 50 | GFRP | 4 | 20 | 284 | 1136 | 49.8 | 56572.8 | 0.0081143 | 106 | 0.53 | Shear-compression failure
| 4000*1000*200 | 3500 | 850 | 6.0714 | 1000 | 42.9 | 200 | 50 | GFRP | 5 | 20 | 284 | 1420 | 67.8 | 96276 | 0.010143 | 155 | 0.775 | Diagonal tension failure
| 4000*1000*200 | 3500 | 850 | 6.0714 | 1000 | 77.4 | 200 | 50 | GFRP | 5 | 20 | 284 | 1420 | 67.8 | 96276 | 0.010143 | 163 | 0.815 | Shear-compression failure
| 4000*1000*200 | 3500 | 850 | 6.0714 | 1000 | 82.6 | 200 | 50 | GFRP | 5 | 20 | 284 | 1420 | 67.8 | 96276 | 0.010143 | 145 | 0.725 | Shear-compression failure
| 4000*1000*200 | 3500 | 850 | 5.9233 | 1000 | 49.7 | 200 | 50 | CFRP | 5 | 13 | 129 | 645 | 139.2 | 89784 | 0.0044948 | 119 | 0.595 | Shear-compression failure
| 4000*1000*200 | 3500 | 850 | 6.1818 | 1000 | 47.9 | 200 | 50 | GFRP | 5 | 25 | 510 | 2550 | 43.9 | 111945 | 0.018545 | 121 | 0.605 | Diagonal tension failure
| 4000*1000*200 | 3500 | 850 | 6.0714 | 1000 | 42.9 | 200 | 50 | GFRP | 5 | 20 | 284 | 1420 | 67.8 | 96276 | 0.010143 | 155 | 0.775 | Shear-compression failure
| 4000*1000*200 | 3500 | 850 | 6.0714 | 1000 | 49.4 | 200 | 50 | GFRP | 6 | 20 | 284 | 1704 | 67.8 | 115531.2 | 0.012171 | 167 | 0.835 | Diagonal tension failure
| 4000*1000*200 | 3500 | 850 | 5.9233 | 1000 | 49.4 | 200 | 50 | CFRP | 6 | 13 | 129 | 774 | 147.8 | 114397.2 | 0.0053937 | 141 | 0.705 | Shear-compression failure
| 4000*1000*200 | 3500 | 850 | 5.9233 | 1000 | 52 | 200 | 50 | CFRP | 7 | 13 | 129 | 903 | 144 | 130032 | 0.0062927 | 159 | 0.795 | Shear-compression failure
| 4000*1000*200 | 3500 | 850 | 5.9233 | 1000 | 76 | 200 | 50 | CFRP | 7 | 13 | 129 | 903 | 144 | 130032 | 0.0062927 | 168 | 0.84 | Shear-compression failure
| 4000*1000*200 | 3500 | 850 | 5.9233 | 1000 | 86.2 | 200 | 50 | CFRP | 7 | 13 | 129 | 903 | 144 | 130032 | 0.0062927 | 137 | 0.685 | Shear-compression failure
| 4000*1000*200 | 3500 | 850 | 5.9649 | 1000 | 41.3 | 200 | 50 | CFRP | 8 | 15 | 199 | 1592 | 141 | 224472 | 0.011172 | 192 | 0.96 | Shear-compression failure
| 4000*1000*200 | 3500 | 850 | 6.0714 | 1000 | 48.6 | 200 | 50 | GFRP | 12 | 20 | 284 | 3408 | 67.8 | 231062.4 | 0.024343 | 170 | 0.85 | Shear-compression failure
| 4000*1000*200 | 3500 | 850 | 6.1818 | 1000 | 50.3 | 200 | 50 | GFRP | 7 | 25 | 510 | 3570 | 65.4 | 233478 | 0.025964 | 213 | 1.065 | Shear-bond failure
Evaluation of Shear Behavior for One-Way Concrete Slabs Reinforced with Carbon-FRP Bars | 4000*1000*200 | 3500 | 850 | 5.9233 | 1000 | 49.7 | 200 | 50 | CFRP | 5 | 13 | 129 | 645 | 139.2 | 89784 | 0.0044948 | 119 | 0.595 | Shear-compression failure
| 4000*1000*200 | 3500 | 850 | 5.9233 | 1000 | 49.4 | 200 | 50 | CFRP | 6 | 13 | 129 | 774 | 147.8 | 114397.2 | 0.0053937 | 141 | 0.705 | Shear-compression failure
| 4000*1000*200 | 3500 | 850 | 5.9233 | 1000 | 52 | 200 | 50 | CFRP | 7 | 13 | 129 | 903 | 144 | 130032 | 0.0062927 | 159 | 0.795 | Shear-compression failure
| 4000*1000*200 | 3500 | 850 | 5.9233 | 1000 | 44.8 | 200 | 50 | CFRP | 8 | 13 | 129 | 1032 | 144 | 148608 | 0.0071916 | 157 | 0.785
| 4000*1000*200 | 3500 | 850 | 5.9649 | 1000 | 45.6 | 200 | 50 | CFRP | 6 | 15 | 199 | 1194 | 140 | 167160 | 0.0083789 | 173 | 0.865
| 4000*1000*200 | 3500 | 850 | 5.9649 | 1000 | 48.6 | 200 | 50 | CFRP | 7 | 15 | 199 | 1393 | 140 | 195020 | 0.0097754 | 186 | 0.93
| 4000*1000*200 | 3500 | 850 | 5.9649 | 1000 | 41.3 | 200 | 50 | CFRP | 8 | 15 | 199 | 1592 | 140 | 222880 | 0.011172 | 192 | 0.96
| 4000*1000*200 | 3500 | 850 | 5.9233 | 1000 | 76 | 200 | 50 | CFRP | 7 | 13 | 129 | 903 | 144 | 130032 | 0.0062927 | 168 | 0.84 | Shear-compression failure
| 4000*1000*200 | 3500 | 850 | 5.9233 | 1000 | 86.2 | 200 | 50 | CFRP | 7 | 13 | 129 | 903 | 144 | 130032 | 0.0062927 | 137 | 0.685 | Shear-compression failure
Shear Strength of One-Way Concrete Slabs Reinforced with Fiber-Reinforced Polymer Composite Bars | 3100*1000*200 | 2500 | 1000 | 6.0606 | 1000 | 40 | 200 | 30 | CFRP | 9 | 10 | 71 | 639 | 114 | 72846 | 0.0038727 | 140 | 0.7 | Diagonal tension failure
| 3100*1000*200 | 2500 | 1000 | 6.0606 | 1000 | 40 | 200 | 30 | CFRP | 18 | 10 | 71 | 1278 | 114 | 145692 | 0.0077455 | 167 | 0.835 | Shear-compression failure
| 3100*1000*200 | 2500 | 1000 | 6.0606 | 1000 | 40 | 200 | 30 | CFRP | 27 | 10 | 71 | 1917 | 114 | 218538 | 0.011618 | 190 | 0.95 | Shear-compression failure
| 3100*1000*200 | 2500 | 1000 | 6.1728 | 1000 | 40 | 200 | 30 | GFRP | 7 | 16 | 198 | 1386 | 40 | 55440 | 0.0085556 | 113 | 0.565 | Diagonal tension failure
| 3100*1000*200 | 2500 | 1000 | 6.2893 | 1000 | 40 | 200 | 30 | GFRP | 7 | 22 | 387 | 2709 | 40 | 108360 | 0.017038 | 142 | 0.71 | Shear-compression failure
| 3100*1000*200 | 2500 | 1000 | 6.1728 | 1000 | 40 | 200 | 30 | GFRP | 14 | 16 | 198 | 2772 | 40 | 110880 | 0.017111 | 163 | 0.815 | Shear-compression failure
| 3100*1000*200 | 2500 | 1000 | 6.2893 | 1000 | 40 | 200 | 30 | GFRP | 10 | 22 | 387 | 3870 | 40 | 154800 | 0.02434 | 163 | 0.815 | Shear-compression failure
| 3100*1000*200 | 2500 | 1000 | 6.1728 | 1000 | 40 | 200 | 30 | GFRP | 21 | 16 | 198 | 4158 | 40 | 166320 | 0.025667 | 168 | 0.84 | Shear-compression failure
Serviceability of one-way high-volume fly ash-self-compacting concrete slabs reinforced with basalt FRP bars | 2200*400*200 | 1800 | 600 | 3.5503 | 400 | 42.3 | 200 | 25 | BFRP | 4 | 12 | 113.094 | 452.376 | 48.976 | 22155.567 | 0.006692 | 51 | 0.6375 | Shear-compression failure
| 2200*400*200 | 1800 | 600 | 3.5503 | 400 | 46 | 200 | 25 | BFRP | 4 | 12 | 113.094 | 452.376 | 48.976 | 22155.567 | 0.006692 | 58.4 | 0.73 | Shear-compression failure
| 2200*400*200 | 1800 | 600 | 3.5503 | 400 | 36.7 | 200 | 25 | BFRP | 4 | 12 | 113.094 | 452.376 | 48.976 | 22155.567 | 0.006692 | 53.5 | 0.66875 | Shear-compression failure
| 2200*400*200 | 1800 | 600 | 3.5503 | 400 | 36.8 | 200 | 25 | BFRP | 4 | 12 | 113.094 | 452.376 | 48.976 | 22155.567 | 0.006692 | 65.05 | 0.81312 | Shear-compression failure
| 2200*400*200 | 1800 | 600 | 3.5503 | 400 | 42.3 | 200 | 25 | BFRP | 2 | 12 | 113.094 | 226.188 | 48.976 | 11077.7835 | 0.003346 | 42.15 | 0.52687 | Shear-compression failure
| 2200*400*200 | 1800 | 600 | 3.5503 | 400 | 42.3 | 200 | 25 | BFRP | 6 | 12 | 113.094 | 678.564 | 48.976 | 33233.3505 | 0.010038 | 58.7 | 0.73375 | Shear-compression failure
| 2200*400*240 | 1800 | 600 | 2.8708 | 400 | 42.3 | 240 | 25 | BFRP | 5 | 12 | 113.094 | 565.47 | 48.976 | 27694.4587 | 0.006764 | 63 | 0.65625 | Shear-compression failure
Investigation of the Structural Behaviors of One-way HVFA-SCC Slabs Reinforced by GFRP Bars | 2200*400*200 | 1800 | 600 | 3.5608 | 400 | 43 | 200 | 25 | GFRP | 4 | 13 | 132.7284 | 530.9135 | 53.642 | 28479.262 | 0.0078771 | 65.25 | 0.81562 | Shear-compression failure
| 2200*400*200 | 1800 | 600 | 3.5503 | 400 | 43 | 200 | 25 | BFRP | 4 | 12 | 113.094 | 452.376 | 48.917 | 22128.8768 | 0.006692 | 52.4 | 0.655 | Shear-compression failure
| 2200*400*200 | 1800 | 600 | 3.5608 | 400 | 43 | 200 | 25 | CFRP | 4 | 13 | 132.7284 | 530.9135 | 141.259 | 74996.3101 | 0.0078771 | 62.5 | 0.78125 | Shear-compression failure
| 2200*400*200 | 1800 | 600 | 3.5294 | 400 | 43 | 200 | 25 | GFRP | 7 | 10 | 78.5375 | 549.7625 | 46.865 | 25764.6196 | 0.0080847 | 49 | 0.6125 | Shear-compression failure
| 2200*400*200 | 1800 | 600 | 3.6254 | 400 | 43 | 200 | 25 | GFRP | 2 | 19 | 283.5204 | 567.0408 | 47.963 | 27196.9755 | 0.0085656 | 62.5 | 0.78125 | GFRP bar rupture
| 2200*400*200 | 1800 | 600 | 3.5608 | 400 | 43 | 200 | 25 | GFRP | 2 | 13 | 132.7284 | 265.4567 | 53.642 | 14239.631 | 0.0039385 | 32.05 | 0.40062 | Shear-compression failure
| 2200*400*200 | 1800 | 600 | 3.5608 | 400 | 43 | 200 | 25 | GFRP | 6 | 13 | 132.7284 | 796.3702 | 53.642 | 42718.893 | 0.011816 | 59.6 | 0.745 | Shear-compression failure
| 2200*400*200 | 1800 | 750 | 4.451 | 400 | 43 | 200 | 25 | GFRP | 4 | 13 | 132.7284 | 530.9135 | 53.642 | 28479.262 | 0.0078771 | 55 | 0.6875 | Shear-compression failure
| 2200*400*200 | 1800 | 450 | 2.6706 | 400 | 43 | 200 | 25 | GFRP | 4 | 13 | 132.7284 | 530.9135 | 53.642 | 28479.262 | 0.0078771 | 62.55 | 0.78187 | Shear-compression failure
| 2200*400*200 | 1800 | 600 | 3.5608 | 400 | 53.1 | 200 | 25 | GFRP | 4 | 13 | 132.7284 | 530.9135 | 53.642 | 28479.262 | 0.0078771 | 68.05 | 0.85063 | Shear-compression failure
Shear behaviour of one-way high strength plain and FRC slabs reinforced with basalt FRP bars | 2550*600*150 | 2150 | 400 | 3.3613 | 600 | 55.12 | 150 | 25 | BFRP | 5 | 12 | 113.094 | 565.47 | 49.48 | 27979.4556 | 0.0079197 | 69.82 | 0.77578 | Diagonal tension failure
| 2550*600*150 | 2150 | 400 | 3.3613 | 600 | 55.12 | 150 | 25 | BFRP | 5 | 12 | 113.094 | 565.47 | 50 | 28273.5 | 0.0079197 | 76.18 | 0.84644 | Diagonal tension failure
| 2550*600*150 | 2150 | 400 | 3.3613 | 600 | 55.12 | 150 | 25 | GFRP | 5 | 12 | 113.094 | 565.47 | 47 | 26577.09 | 0.0079197 | 82.96 | 0.92178 | Diagonal tension failure
| 2550*600*150 | 2150 | 400 | 3.3613 | 600 | 55.33 | 150 | 25 | BFRP | 5 | 12 | 113.094 | 565.47 | 49.48 | 27979.4556 | 0.0079197 | 81.48 | 0.90533 | Diagonal tension failure
| 2550*600*150 | 2150 | 400 | 3.3613 | 600 | 55.12 | 150 | 25 | BFRP | 8 | 12 | 113.094 | 904.752 | 49.48 | 44767.129 | 0.012672 | 90.08 | 1.0009 | Diagonal tension failure
| 2550*600*150 | 2150 | 400 | 3.3613 | 600 | 55.12 | 150 | 25 | BFRP | 8 | 12 | 113.094 | 904.752 | 50 | 45237.6 | 0.012672 | 95.65 | 1.0628 | Diagonal tension failure
| 2550*600*150 | 2150 | 400 | 3.3613 | 600 | 55.33 | 150 | 25 | BFRP | 8 | 12 | 113.094 | 904.752 | 49.48 | 44767.129 | 0.012672 | 93.55 | 1.0394 | Diagonal tension failure
Flexural Behavior of Basalt Fiber–Reinforced Concrete Slab Strips with BFRP Bars : Experimental Testing and Numerical Simulation | 2500*500*175 | 2200 | 800 | #VALUE! | 500 | 33.4 | 175 | 25 | BFRP | 4 | 10+12 | #VALUE! | 405.73 | 48 | 19475.04 | 0.04 | 96.4 | 1.1017 | FRP rupture
| 2500*500*175 | 2200 | 800 | #VALUE! | 500 | 35.6 | 175 | 25 | BFRP | 4 | 10+12 | #VALUE! | 405.73 | 48 | 19475.04 | 0.04 | 100.6 | 1.1497 | FRP rupture
| 2500*500*175 | 2200 | 800 | #VALUE! | 500 | 30.6 | 175 | 25 | BFRP | 4 | 10+12 | #VALUE! | 405.73 | 48 | 19475.04 | 0.04 | 81.2 | 0.928 | FRP rupture
| 2500*500*175 | 2200 | 800 | #VALUE! | 500 | 42.6 | 175 | 25 | BFRP | 4 | 10+12 | #VALUE! | 405.73 | 48 | 19475.04 | 0.04 | 110 | 1.2571 | FRP rupture
| 2500*500*175 | 2200 | 800 | #VALUE! | 500 | 38 | 175 | 25 | BFRP | 8 | 10+12 | #VALUE! | 811.44 | 48 | 38949.12 | 0.08 | 110.8 | 1.2663 | FRP rupture
| 2500*500*175 | 2200 | 800 | #VALUE! | 500 | 36.8 | 175 | 25 | BFRP | 8 | 10+12 | #VALUE! | 811.44 | 48 | 38949.12 | 0.08 | 111.1 | 1.2697 | FRP rupture
| 2500*500*175 | 2200 | 800 | #VALUE! | 500 | 39.2 | 175 | 25 | BFRP | 8 | 10+12 | #VALUE! | 811.44 | 48 | 38949.12 | 0.08 | 136.8 | 1.5634 | FRP rupture
| 2500*500*175 | 2200 | 800 | #VALUE! | 500 | 42.5 | 175 | 25 | BFRP | 8 | 10+12 | #VALUE! | 811.44 | 48 | 38949.12 | 0.08 | 155.4 | 1.776 | FRP rupture
FJexuraI behavior or HSC one way slabs reinforced with basaJt FRP bars | 1700*700*140 | 1700 | 550 | 4.0741 | 700 | 56.3 | 140 |  | BFRP | 6 | 10 | 78.5375 | 471 | 40 | 18840 |  | 239 | 2.4388 | FRP rupture
| 1700*700*120 | 1700 | 550 | 4.7826 | 700 | 56.3 | 120 |  | BFRP | 5 | 10 | 78.5375 | 392.5 | 40 | 15700 |  | 203.3 | 2.4202 | FRP rupture
| 1700*700*120 | 1700 | 550 | 4.7414 | 700 | 56.3 | 120 |  | BFRP | 5 | 8 | 50.264 | 251.2 | 40 | 10048 |  | 185.5 | 2.2083 | FRP rupture
| 1700*700*140 | 1700 | 550 | 4.0441 | 700 | 56.3 | 140 |  | BFRP | 6 | 8 | 50.264 | 301.5 | 40 | 12060 |  | 207.1 | 2.1133 | FRP rupture
| 1700*700*120 | 1700 | 550 | 4.7009 | 700 | 56.3 | 120 |  | BFRP | 5 | 6 | 28.2735 | 141.3 | 40 | 5652 |  | 150 | 1.7857 | FRP rupture
Behavior of One-Way Concrete Slabs Reinforced with GFRP Bars | 4000*1200*150 | 3600 | 1300 | 8 | 1200 | 33 | 150 |  | GFRP | 3 | 13 | 132.7284 | 398.1851 | 44 | 17520.1455 | 0.26 | 52.6 | 0.29222 | FRP rupture
| 4000*1200*150 | 3600 | 1300 | 8 | 1200 | 33 | 150 |  | GFRP | 6 | 13 | 132.7284 | 796.3702 | 44 | 35040.291 | 0.52 | 102 | 0.56667 | -
| 4000*1200*150 | 3600 | 1300 | 8 | 1200 | 33 | 150 |  | GFRP | 8 | 13 | 132.7284 | 1061.827 | 44 | 46720.388 | 0.68 | 143.5 | 0.79722 | -
| 4000*1200*150 | 3600 | 1300 | 8 | 1200 | 33 | 150 |  | GFRP | 11 | 13 | 132.7284 | 1460.0121 | 44 | 64240.5335 | 0.94 | 170.8 | 0.94889 | -
| 4000*1200*150 | 3600 | 1300 | 8 | 1200 | 33 | 150 |  | GFRP | 14 | 13 | 132.7284 | 1858.1972 | 44 | 81760.679 | 1.2 | 196.8 | 1.0933 | -
| 4000*1200*200 | 3600 | 1300 | 5.8 | 1200 | 33 | 200 |  | GFRP | 4 | 13 | 132.7284 | 530.9135 | 50 | 26545.675 | 0.24 | 85.1 | 0.35458 | FRP rupture
| 4000*1200*200 | 3600 | 1300 | 5.8 | 1200 | 33 | 200 |  | GFRP | 8 | 13 | 132.7284 | 1061.827 | 50 | 53091.35 | 0.49 | 222.4 | 0.92667 | FRP rupture
| 4000*1200*200 | 3600 | 1300 | 5.8 | 1200 | 33 | 200 |  | GFRP | 12 | 13 | 132.7284 | 1592.7405 | 50 | 79637.025 | 0.73 | 266.3 | 1.1096 | Shear failure
| 4000*1200*200 | 3600 | 1300 | 5.8 | 1200 | 33 | 200 |  | GFRP | 16 | 13 | 132.7284 | 2123.654 | 50 | 106182.7 | 0.97 | 289.4 | 1.2058 | Shear failure
| 4000*1200*200 | 3600 | 1300 | 5.8 | 1200 | 33 | 200 |  | GFRP | 20 | 13 | 132.7284 | 2654.5675 | 50 | 132728.375 | 1.22 | 301.3 | 1.2554 | Shear failure
| 4000*1200*200 | 3600 | 1300 | 5.8 | 1200 | 33 | 200 |  | GFRP | 6 | 13 | 132.7284 | 796.3702 | 50 | 39818.5125 | 0.37 | 190.3 | 0.79292 | Shear failure
| 4000*1200*200 | 3600 | 1300 | 5.8 | 1200 | 33 | 200 |  | GFRP | 8 | 13 | 132.7284 | 1061.827 | 50 | 53091.35 | 0.49 | 250.8 | 1.045 | Shear failure
| 4000*1200*200 | 3600 | 1300 | 5.8 | 1200 | 33 | 200 |  | GFRP | 10 | 13 | 132.7284 | 1327.2838 | 50 | 66364.1875 | 0.61 | 300.6 | 1.2525 | Compressive failure
| 4000*1200*200 | 3600 | 1300 | 5.8 | 1200 | 33 | 200 |  | GFRP | 12 | 13 | 132.7284 | 1592.7405 | 50 | 79637.025 | 0.73 | 317.9 | 1.3246 | Shear failure

## Sheet2
Shear strength | ACI440.1R-06 | CSA806-12 | JSCE-97 | IStructE 1999 | EI-Sayed et al. | Kara | Alam and Hussein | Abdul-Salam | Antonio et al
94 | 56.9214 | 89.6931 | 88.7622 | 103.9291 | 82.8571 | 98.7336 | 83.5659 | 121.4214 | 124.013
106 | 56.4583 | 89.3767 | 88.3659 | 103.465 | 82.4801 | 98.2927 | 83.3369 | 120.9931 | 122.988
155 | 69.5686 | 100.5184 | 101.3426 | 118.659 | 94.8231 | 112.7272 | 93.6728 | 136.0761 | 148.8346
163 | 81.7955 | 122.3696 | 123.3729 | 144.4537 | 109.5246 | 137.2324 | 125.8216 | 165.657 | 162.4483
145 | 83.2575 | 125.0508 | 126.0761 | 147.6188 | 110.718 | 140.2393 | 129.9795 | 169.2867 | 164.3374
119 | 71.1638 | 103.9055 | 105.7145 | 123.0162 | 98.6633 | 117.9133 | 100.9672 | 141.5323 | 152.7233
121 | 75.9544 | 108.7188 | 109.2354 | 128.4779 | 101.9683 | 121.2636 | 102.2248 | 146.5159 | 167.4607
155 | 69.5686 | 100.5184 | 101.3426 | 118.659 | 94.8231 | 112.7272 | 93.6728 | 136.0761 | 148.8346
167 | 78.4705 | 111.2881 | 112.8779 | 132.1654 | 105.3497 | 125.5584 | 106.8174 | 150.6555 | 172.8715
141 | 79.2046 | 111.5046 | 114.3748 | 133.0939 | 106.7468 | 127.5729 | 109.1284 | 151.8832 | 170.7149
159 | 85.0458 | 117.8941 | 121.4229 | 141.2955 | 113.3509 | 135.4344 | 116.8479 | 160.5866 | 172.2305
168 | 94.484 | 133.7916 | 137.7962 | 160.3486 | 122.7017 | 153.6971 | 141.2623 | 182.241 | 186.3273
137 | 97.8217 | 139.5276 | 143.7039 | 167.2232 | 125.3043 | 160.2865 | 150.4433 | 190.0541 | 190.53
192 | 100.4642 | 128.7569 | 134.2648 | 156.5126 | 125.7991 | 149.6418 | 124.0494 | 175.0767 | 222.2976
170 | 105.5144 | 136.6816 | 141.4454 | 165.6142 | 132.0206 | 157.335 | 133.4873 | 185.0317 | 244.4938
213 | 105.9274 | 138.2194 | 141.8583 | 166.8475 | 132.3978 | 157.4787 | 133.84 | 186.2725 | 230.522
119 | 71.1638 | 103.9055 | 105.7145 | 123.0162 | 98.6633 | 117.9133 | 100.9672 | 141.5323 | 152.7233
141 | 79.2046 | 111.5046 | 114.3748 | 133.0939 | 106.7468 | 127.5729 | 109.1284 | 151.8832 | 170.7149
159 | 85.0458 | 117.8941 | 121.4229 | 141.2955 | 113.3509 | 135.4344 | 116.8479 | 160.5866 | 172.2305
157 | 86.5008 | 116.8082 | 120.797 | 140.5672 | 112.8877 | 134.7362 | 113.3937 | 159.1074 | 186.3809
173 | 91.1353 | 121.6093 | 125.7835 | 146.626 | 117.5018 | 140.1892 | 118.1477 | 165.3578 | 198.9056
186 | 99.1751 | 130.2022 | 135.2581 | 157.6705 | 126.2456 | 150.7489 | 128.4035 | 177.0419 | 221.2881
192 | 100.1638 | 128.4759 | 133.9466 | 156.1417 | 125.501 | 149.2872 | 123.7554 | 174.6947 | 221.5237
168 | 94.484 | 133.7916 | 137.7962 | 160.3486 | 122.7017 | 153.6971 | 141.2623 | 182.241 | 186.3273
137 | 97.8217 | 139.5276 | 143.7039 | 167.2232 | 125.3043 | 160.2865 | 150.4433 | 190.0541 | 190.53
140 | 65.8178 | 88.8562 | 100.6606 | 113.1173 | 94.4408 | 111.9908 | 87.1657 | 137.2887 | 132.8923
167 | 89.8439 | 109.2708 | 126.8244 | 142.5189 | 118.9879 | 141.0995 | 109.822 | 168.8306 | 185.0133
190 | 107.0987 | 123.5911 | 145.1777 | 163.1434 | 136.2072 | 161.5186 | 125.7148 | 190.9565 | 227.4242
113 | 57.4797 | 80.2246 | 90.7861 | 102.49 | 85.1764 | 100.7991 | 78.1357 | 125.6699 | 118.6287
142 | 77.1843 | 96.2242 | 112.1044 | 127.1493 | 105.1775 | 124.2104 | 95.8841 | 151.9055 | 160.3242
163 | 78.7918 | 98.4684 | 114.3833 | 129.1293 | 107.3156 | 126.9989 | 98.4448 | 154.2484 | 163.6892
163 | 90.3634 | 107.1327 | 126.2573 | 143.2017 | 118.4559 | 139.8917 | 107.9893 | 169.1264 | 191.2079
168 | 94.2237 | 111.266 | 130.9362 | 147.8161 | 122.8457 | 145.3774 | 112.6912 | 174.2956 | 200.1158
51 | 23.8658 | 44.4092 | 38.0441 | 42.4968 | 35.6136 | 44.9175 | 47.118 | 45.9443 | 52.9545
58.4 | 24.4082 | 45.668 | 39.1225 | 43.7014 | 36.5404 | 46.1907 | 49.1355 | 47.2466 | 54.9912
53.5 | 22.9728 | 42.356 | 36.2852 | 40.532 | 34.1948 | 42.8408 | 43.8884 | 43.8201 | 49.6839
65.05 | 22.9896 | 42.3944 | 36.3181 | 40.5688 | 34.2205 | 42.8797 | 43.9482 | 43.8599 | 49.7446
42.15 | 17.2395 | 36.4081 | 30.1956 | 33.7297 | 28.2665 | 35.651 | 37.3976 | 37.6666 | 39.3824
58.7 | 28.7555 | 50.0218 | 43.5496 | 48.6467 | 40.7674 | 51.4177 | 53.9367 | 51.7509 | 63.7539
63 | 29.6613 | 61.2656 | 46.5553 | 50.0151 | 44.2003 | 57.079 | 62.7697 | 54.0481 | 65.8023
65.25 | 26.8722 | 47.8858 | 41.5101 | 46.4029 | 38.8368 | 48.9936 | 51.5007 | 49.6512 | 59.6065
52.4 | 23.9576 | 44.6372 | 38.2374 | 42.7128 | 35.7749 | 45.1458 | 47.4872 | 46.1801 | 53.319
62.5 | 41.4352 | 63.9817 | 57.3224 | 64.0789 | 53.6307 | 67.6565 | 71.1186 | 66.3406 | 93.1561
49 | 25.7852 | 46.9983 | 40.3848 | 45.045 | 37.784 | 47.7124 | 50.2528 | 48.4081 | 57.3136
62.5 | 26.0553 | 46.2291 | 40.3909 | 45.3549 | 37.7896 | 47.5775 | 49.8129 | 48.5837 | 57.8795
32.05 | 19.4653 | 39.1686 | 32.9466 | 36.83 | 30.8248 | 38.8862 | 40.8761 | 40.6127 | 43.9113
59.6 | 32.3093 | 54.0007 | 47.5172 | 53.118 | 44.457 | 56.0837 | 58.9535 | 55.9916 | 72.1518
55 | 26.8722 | 42.8304 | 41.5101 | 46.4029 | 38.8368 | 47.7938 | 44.3819 | 52.4998 | 58.1989
62.55 | 26.8722 | 55.2937 | 41.5101 | 46.4029 | 38.8368 | 50.585 | 62.3886 | 46.2057 | 61.0141
68.05 | 28.4476 | 51.3746 | 44.5344 | 49.7836 | 41.5862 | 52.5632 | 57.2303 | 53.2687 | 60.3266